## Sheet2
Lee County
Generalized Peak Hour Directional Service Volumes
Urbanized Areas
April 2016 |  |  |  |  | c:\input5
Uninterrupted Flow Highway
Level of Service
Lane | Divided | A | B | C | D | E
1 | Undivided | 130 | 420 | 850 | 1210 | 1640
2 | Divided | 1060 | 1810 | 2560 | 3240 | 3590
3 | Divided | 1600 | 2720 | 3840 | 4860 | 5380
Arterials
Class I (40 mph or higher posted speed limit)
Level of Service
Lane | Divided | A | B | C | D | E
1 | Undivided | * | 140 | 800 | 860 | 860
2 | Divided | * | 250 | 1840 | 1960 | 1960
3 | Divided | * | 400 | 2840 | 2940 | 2940
4 | Divided | * | 540 | 3830 | 3940 | 3940
Class II (35 mph or slower posted speed limit)
Level of Service
Lane | Divided | A | B | C | D | E
1 | Undivided | * | * | 330 | 710 | 780
2 | Divided | * | * | 710 | 1590 | 1660
3 | Divided | * | * | 1150 | 2450 | 2500
4 | Divided | * | * | 1580 | 3310 | 3340
Controlled Access Facilities
Level of Service
Lane | Divided | A | B | C | D | E
1 | Undivided | * | 160 | 880 | 940 | 940
2 | Divided | * | 270 | 1970 | 2100 | 2100
3 | Divided | * | 430 | 3050 | 3180 | 3180
Collectors
Level of Service
Lane | Divided | A | B | C | D | E
1 | Undivided | * | * | 310 | 660 | 740
1 | Divided | * | * | 330 | 700 | 780
2 | Undivided | * | * | 730 | 1440 | 1520
2 | Divided | * | * | 770 | 1510 | 1600
Note: the service volumes for I-75 (freeway), bicycle mode, pedestrian mode,
and bus mode should be from FDOT's most current version of LOS Handbook.

## Sheet3
Lee County
Generalized Peak Hour Two-Way Service Volumes
Urbanized Areas
April 2016 |  |  |  |  | c:\input5
Uninterrupted Flow Highway
Level of Service
Lane | Divided | A | B | C | D | E
2 | Undivided | 240 | 750 | 1520 | 2170 | 2930
4 | Divided | 1900 | 3240 | 4580 | 5790 | 6420
6 | Divided | 2860 | 4860 | 6860 | 8680 | 9610
Arterials
Class I (40 mph or higher posted speed limit)
Level of Service
Lane | Divided | A | B | C | D | E
2 | Undivided | * | 250 | 1430 | 1530 | 1530
4 | Divided | * | 450 | 3290 | 3500 | 3500
6 | Divided | * | 720 | 5080 | 5270 | 5270
8 | Divided | * | 970 | 6840 | 7040 | 7040
Class II (35 mph or slower posted speed limit)
Level of Service
Lane | Divided | A | B | C | D | E
2 | Undivided | * | * | 590 | 1270 | 1380
4 | Divided | * | * | 1270 | 2840 | 2960
6 | Divided | * | * | 2060 | 4380 | 4470
8 | Divided | * | * | 2830 | 5920 | 5970
Controlled Access Facilities
Level of Service
Lane | Divided | A | B | C | D | E
2 | Undivided | * | 290 | 1580 | 1700 | 1700
4 | Divided | * | 490 | 3520 | 3770 | 3770
6 | Divided | * | 770 | 5450 | 5680 | 5680
Collectors
Level of Service
Lane | Divided | A | B | C | D | E
2 | Undivided | * | * | 560 | 1180 | 1330
2 | Divided | * | * | 590 | 1240 | 1400
4 | Undivided | * | * | 1310 | 2580 | 2720
4 | Divided | * | * | 1380 | 2710 | 2860
Note: the service volumes for I-75 (freeway), bicycle mode, pedestrian mode,
and bus mode should be from FDOT's most current version of LOS Handbook.