## Bid Form
Lee County, Florida PROPOSAL FORM
COMPANY NAME:
SOLICITATION: B190399JJB, Fiddlesticks Water Main Replacement Phase 1 Construction
Having carefully examined the Contract Documents, Contractor proposes to furnish the following which meeting these specifications.
Pricing: Pricing shall be inclusive of all labor, equipment, supplies, overhead, profit, material, and any other incidental costs required to perform and complete all work as specified in the Contract Documents. The Excel document contains formulas for convenience, however it is the Contractor’s responsibility to verify all pricing and calculations are CORRECT. Lee County is not responsible for errors in formulas or calculations contained within Excel document(s). REMINDER: In the event there is a discrepancy between a subtotal or total amount and the unit prices and extended amounts, the unit prices will prevail and the corrected extension(s) and total(s) will be considered the price. The County will only accept bids submitted on bid forms provided by the County. Bids submitted on other forms, other than those provided by the County, will be deemed non-responsive and ineligible for award.
DIVISION 1- GENERAL CONTRACT CONDITIONS
Item | Item Description | Unit | Qty | Unit Cost | Amount
1-1A | Mobilization/Demobilization | LS | 1 |  | 0
1-1B | Maintenance of Traffic | LS | 1 |  | 0
1-1C | Preconstruction Video | LS | 1 |  | 0
1-1D | Preparation of As-Built Drawings | LS | 1 |  | 0
|  |  | DIVISION 1 SUB-TOTAL | 0
DIVISION 2- POTABLE WATER MAIN
Item | Item Description | Unit | Qty | Unit Cost | Amount
2-1 Water Main Open Cut Installation
2-1A | 8" PVC DR18 C-900 Water Main | LF | 250 |  | 0
2-1B | 10" HDPE C-906 DR11 Water Main | LF | 150 |  | 0
2-2 HDPE Water Main by Directional Drilling
2-2A | 10" HDPE C-906 DR11 Water Main (HDD) | LF | 10400 |  | 0
2-3 Gate Valves
2-3A | 8" Gate Valve | EA | 24 |  | 0
2-4 Tie-Ins to Existing Water Mains
2-4A | Connection to Existing 8" Water Main | EA | 3 |  | 0
2-4B | Connection to Existing 10" Water Main | EA | 1 |  | 0
2-4C | Connection to Existing 12" Water Main | EA | 1 |  | 0
2-4D | Connection to Existing 16" Water Main | EA | 1 |  | 0
2-5 Fire Hydrant Assemblies
2-5A | Install New Fire Hydrant Assembly | EA | 18 |  | 0
2-6 New 1" Water Services
2-6A | Short Side Single 1" Water Service | EA | 17 |  | 0
2-6B | Short Side Double 1" Water Service | EA | 21 |  | 0
2-6C | Long Side Single 1" Water Service | EA | 8 |  | 0
2-6D | Long Side Double 1" Water Service | EA | 28 |  | 0
2-7 Existing Water Main and Appurtenance Abandonment/Grouting
2-7A | Grout and Abandon Existing 4" Water Main | LF | 750 |  | 0
2-7B | Grout and Abandon Existing 8" Water Main | LF | 7600 |  | 0
2-7C | Grout and Abandon Existing 12" Water Main | LF | 3100 |  | 0
2-7D | Remove Existing Gate Valve | EA | 16 |  | 0
2-7E | Remove Existing Fire Hydrant Assembly (including hydrant valve) | EA | 16 |  | 0
|  |  | DIVISION 2 SUB-TOTAL | 0
DIVISION 3- ALLOWANCE ITEMS
Item | Item Description | Unit | Qty | Unit Cost | Amount
3-1 | Project Landscape Allowance | LS | 1 | n/a | 25000
3-2 | Utility Relocation Allowance | LS | 1 | n/a | 50000
|  |  | DIVISION 3 SUB-TOTAL | 75000
SUMMARY
DIVISION 1- GENERAL CONTRACT CONDITIONS |  | Sub-total |  | 0
DIVISION 2- POTABLE WATER MAIN |  | Sub-total |  | 0
DIVISION 3- ALLOWANCE ITEMS |  | Sub-total |  | 75000
TOTAL BID SUBMITTED |  |  |  | 75000